## OEM Buttons
OEM Buttons
This list gives the codes to be used in calls of DoOEMButton
Function | OEMCode
Screen 1 select(e.g. Program Run screen) | 1
Screen 2 select (e.g. MDI screen select) | 2
e.g. Toolpath screen select | 3
e.g. Positioning screen select | 4
e.g. Diagnostics screen select | 5
e.g. Corrections screen select | 6
e.g. Tables screen select | 7
Inc Inc Up | 100
Inc Inc Down | 101
Reset Interp | 102
Jog mode toggle | 103
Goto Safe Z | 104
Home Z then X then Y, A, B, C - set machine coords | 105
Units | 106
Mach coords | 107
Feed raise | 108
Feed lower | 109
Spindle CW, reset THC height | 110
Slow Jog Up | 111
Slow Jog Dn | 112
Flood toggle | 113
Mist toggle | 114
Edit G-code | 115
Zero radius DRO on X | 116
Zero radius DRO on Y | 117
Zero radius DRO on Z | 118
Software limits | 119
Touch button for Tool length offset | 120
Tool Tab Save | 121
Fixture Tab Save | 122
Torch Enable Toggle | 123
Torch Cal Zero | 124
Enc Load X | 125
Enc To X | 126
Enc Load Y | 127
Enc To Y | 128
Enc Load Z | 129
Enc To Z | 130
Toggle Mill/Turn mode | 131
Tool Path Toggle | 132
Zero X Encoder | 133
Zero Y Encoder | 134
Zero Z Encoder | 135
Tool Offset Tog | 136
Fixture Off | 137
Go Home | 138
Part X Offset Touch | 139
Part Y Offset Touch | 140
Part Z Offset Touch | 141
Part A Offset Touch | 142
Part B Offset Touch | 143
Part C Offset Touch | 144
Tool X Offset Touch | 145
Tool Z Offset Touch | 146
Joy Throttle select | 147
Touch Corr Enable Toggle | 148
Auto Lim Override Toggle | 149
OverRide Limits | 150
SS on Act4 Toggle | 151
reserved | 152
reserved | 153
reserved | 154
Units/rev - Units/min toggle | 155
Set this line as next to execute | 156
Jog Follow | 157
Joystick ON | 158
Joystick OFF | 159
Regen toolpath display | 160
Zero X-Z to stock as defined in DROs (Turn) | 161
Coordinate mode (G90/91) | 162
Raise spindle speed | 163
Lower spindle speed | 164
Laser Probe Enable Toggle | 165
Zero laser grid at current location | 166
Z inhibit toggle | 167
Ignore Tool Change toggle | 168
Close current file | 169
Re-load last file | 170
Jog increment cycle | 171
Clear error label | 172
Spindle CCW toggle | 173
Parallel Port Encoder3 MPG Jog Toggle | 174
Cycle axis controlled by MPG 1 | 175
Block Delete "switch" toggle | 176
Optional Stop "switch" toggle | 177
Offline toggle | 178
Display Abs Machine coordinates (i.e. macnine coords ON) | 179
Display Work + G92 coordinates (i.e. Machine coords OFF) | 180
Display Work coords (i.e. not with G92) | 181
??? Toggle Spindle actual | 182
Home X, Home Z (Turn) | 184
Select X for MPG 1 | 185
Select Y for MPG 1 | 186
Select Z for MPG 1 | 187
Select A for MPG 1 | 188
Select B for MPG 1 | 189
Select C for MPG 1 | 190
Select Jog Increment 1 | 191
Select Jog Increment 2 | 192
Select Jog Increment 3 | 193
Select Jog Increment 4 | 194
Select Jog Increment 5 | 195
Select Jog Increment 6 | 196
Select Jog Increment 7 | 197
Select Jog Increment 8 | 198
Select Jog Increment 9 | 199
Select Jog Increment 10 | 200
Feed override Off | 201
Feed override Jog | 202
Feed override Feed | 203
Jog mode Continuous (same as button 276) | 204
Jog mode Step (same as button 275) | 205
Joystick On | 206
Joystick Off | 207
Clear Z tool offset (Turn) | 208
Clear X tool offset (Turn) | 209
Set stock correction to Zero (Turn) | 210
Home X Home Z (Turn) | 211
Home X (Turn) | 212
Home Z (Turn) | 213
Show recent G-code files list | 214
Display history | 215
Load G-code | 216
Tool flip toggle (Turn front/rear toolposts) | 217
Z-inhibit ON | 218
Z-inhibit OFF | 219
Port Bit-Test Set (diagnostic) | 220
Anti-dive enabled toggle | 221
THC Anti-dive OFF | 222
THC Anti-dive ON | 223
Flood ON | 224
Flood OFF | 225
Mist ON | 226
Mist OFF | 227
Load Teach file | 228
Toolpath Machine/Job toggle | 229
Display Wizard selection window | 230
Load the normal screens when Wizard done | 231
Simple Complex screen toggle | 232
Output 4 ON | 233
Output 4 OFF | 234
Output 5 ON | 235
Output 5 OFF | 236
Output 6 ON | 237
Output 6 OFF | 238
Set Help context | 239
Def-Ref all axes | 240
Tangential toggle | 241
Save XYZ to G59.254 work offset | 242
do G0G53 to G59.254 offset location | 243
Move to G59.254 with midpoint selection | 244
Toggle Jog Mode through Cont/Step/MPG as relevant | 245
Force Referenced on all axes | 246
CV feed toggle | 247
CV feed OFF | 248
CV feed ON | 249
Disable movement on axis X | 250
Disable movement on axis Y | 251
Disable movement on axis Z | 252
Disable movement on axis A | 253
Disable movement on axis B | 254
Disable movement on axis C | 255
Machine Coordinates toggle | 256
Engine OFFline | 257
Engine ONline | 258
Select encoder jog on axis X | 259
Select encoder jog on axis Y | 260
Select encoder jog on axis Z | 261
Select encoder jog on axis A | 262
Select encoder jog on axis B | 263
Select encoder jog on axis C | 264
Select Step value 1 | 265
Select Step value 2 | 266
Select Step value 3 | 267
Select Step value 4 | 268
Select Step value 5 | 269
Select Step value 6 | 270
Select Step value 7 | 271
Select Step value 8 | 272
Select Step value 9 | 273
Select Step value 10 | 274
Set Jog mode STEP (same as button 205) | 275
Set Jog mode CONT (same as button 204) | 276
Increment feedrate | 277
Decrement feedrate | 278
Run reverse | 279
Switch to last used Wizard | 280
Cycle axis controlled by MPG 2 | 281
Toggle taper mode on MPG 2 | 282
Toggle dual MPG flag | 283
Toggle shuttle mode for MPG | 284
Return to paused state | 285
Remember paused state | 286
Toggle override of rapid feeds | 287
Crop current dwell now | 288
??? Set formlas | 289
Inhibit jog of X axis | 290
Inhibit jog of Y axis | 291
Inhibit jog of Z axis | 292
Inhibit jog of A axis | 293
Inhibit jog of B axis | 294
Inhibit jog of C axis | 295
Do screw calibration routine | 296
Unconditional crop any dwell now | 297
reserved | 298
Toggle bypass feed (enables value in OEM DRO 122) | 299
Toggle current tool is in front toolpost | 300
Code for OEMTriggers runs the macro in SetTriggerMacro | 301
Cycle MPG jogging mode | 302
Set MPG jogging mode = Velocity | 303
Set MPG jogging mode = Velocity/Step | 304
Set MPG jogging mode = do single eaxct steps | 305
Set MPG jogging mode = do multiple exact steps | 306
Push to jog X++ | 307
Push to jog X-- | 308
Push to jog Y++ | 309
Push to jog Y-- | 310
Push to jog Z++ | 311
Push to jog Z-- | 312
Push to jog A++ | 313
Push to jog A-- | 314
Calibrate MPGs | 315
Save tool table | 316
Save work offset table | 317
Drag on toolpath does Zoom toggle | 318
Drag on toolpath does Pan toggle | 319
Display Wizard select dialog | 320
Run Newfangled Wizard | 321
Emergency bailout - tester use only | 322
Toggle visibility of screen 50 | 323
Turn mode tool touch off X axis | 324
Toggle use of spindle step line to control Torch volts | 325
Turn mode tool touch off Z axis | 326
Select MPG jog mode | 327
unknown | 328
Push to Jog B++ | 329
Push to Jog B-- | 330
Push to Jog C++ | 331
Push to Jog C-- | 332
Toggle axis DROs display Dist to Go | 333
Toggle X jog off | 334
Toggle Y jog off | 335
Toggle Z jog off | 336
Toggle A jog off | 337
Toggle B jog off | 338
Toggle C jog off | 339
Set a temporary softlimit minimum at current location | 340
Set a temporary softlimit maximum at current location | 341
reserved | 343 - 347
Turn off display of menu bar | 348
Turn on display of menu bar | 349
Increment spindle speed by value not % (Turn) | 350
Decrement spindle speed by value not % (Turn) | 351
Jog X and A axis ++ together (foam machines) | 352
Jog X and A axis -- together (foam machines) | 353
Jog Y and B axis ++ together (foam machines) | 354
Jog Y and B axis -- together (foam machines) | 355
Cycle start | 1000
Pause (Feed Hold) | 1001
Rewind | 1002
Stop | 1003
Single | 1004
Resume | 1005
Edit File | 1006
Zero All | 1007
Zero X | 1008
Zero Y | 1009
Zero Z | 1010
Zero A | 1011
Zero B | 1012
Zero C | 1013
Feedrate reset | 1014
Estimate Job | 1015
Run from here | 1016
GotoZs | 1017
Coord System | 1018
Verify | 1020
Reset | 1021
Ref X | 1022
Ref Y | 1023
Ref Z | 1024
Ref A | 1025
Ref B | 1026
Ref C | 1027
Joystick Toggle | 1028
Softlimits Toggle | 1029
Radius Tracking Toggle | 1030
Jog Toggle | 1031

## OEM DROs
OEM DROs
Command:
SetOEMDRO
GetOEMDRO
Function | OEMCode
Jog Inc Inc DRO | 1
Pulse Freq DRO | 2
Slow Jog % DRO | 3
X min DRO | 4
Y min DRO | 5
Z min DRO | 6
A min DRO | 7
B min DRO | 8
C min DRO | 9
X max DRO | 10
Y max DRO | 11
Z max DRO | 12
A max DRO | 13
B max DRO | 14
C max DRO | 15
X G92 Axis Off DRO | 16
Y G92 Axis Off DRO | 17
Z G92 Axis Off DRO | 18
A G92 Axis Off DRO | 19
B G92 Axis Off DRO | 20
C G92 Axis Off DRO | 21
Queue Depth DRO | 22
Time Scale DRO | 23
PWM Base DRO | 24
Torch Correction Speed DRO | 25
Torch Height Corrorrection DRO | 26
Torch Height Max DRO | 27
CPU Load DRO | 28
Encoder 1 (X) position DRO | 29
Encoder 2 (Y) position DRO | 30
Encoder 3 (Z) position DRO | 31
Tool length offset | 32
X axis Ref Sw DRO | 33
Y axis Ref Sw DRO | 34
Z axis Ref Sw DRO | 35
A axis Ref Sw DRO | 36
B axis Ref Sw DRO | 37
C axis Ref Sw DRO | 38
True spindle DRO | 39
Worst Case DRO | 40
Tool X Offset DRO | 41
Tool Z Offset DRO | 42
Tool Dia DRO | 43
Tool Tip Rad DRO | 44
Touch Correction DRO | 45
Current Fixture Number DRO | 46
Part X Offset DRO | 47
Part Y Offset DRO | 48
Part Z Offset DRO | 49
Part A Offset DRO | 50
Part B Offset DRO | 51
Part C Offset DRO | 52
CPU Speed DRO | 53
Safe Z DRO | 54
Overidden Feed Rate DRO (read only?) | 55
Pulley DRO | 56
Max Spindle Speed on current pulley DRO | 57
Velocity per Rev DRO | 58
X Scale DRO | 59
Y Scale DRO | 60
Z Scale DRO | 61
A Scale DRO | 62
B Scale DRO | 63
C Scale DRO | 64
Lowest Torch Correction DRO | 65
Threading Entrance Angle DRO | 66
Max Entrance Points DRO | 67
Rotational Time Error DRO | 68
Entrance Trigger DRO | 69
Time Correction Derivative DRO | 70
Interrupts per spindle rev DRO | 71
Current Spin Counts DRO | 72
Spin Adder DRO | 73
Spindle Speed Override DRO | 74
Stock Size DRO | 75
Laser X Grid DRO | 76
Laser Y Grid DRO | 77
Repetitions DRO | 78
Lower Z-Inhibit By DRO | 79
Z-Inhibit DRO | 80
Port Bit-test DRO (diagnostic) | 81
Anti-dive limit DRO | 82
X Machine Coord DRO | 83
Y Machine Coord DRO | 84
Z Machine Coord DRO | 85
A Machine Coord DRO | 86
B Machine Coord DRO | 87
C Machine Coord DRO | 88
Blend factor DRO | 89
Number of spindle disc slots DRO | 90
G73 Pull-off value DRO | 91
Tangential lift threshold angle DRO | 92
Tangential lift Z level DRO | 93
reserved | 94
reserved | 95
reserved | 96
CV Feedrate DRO | 97
Feed override increment value DRO | 98
??? Spindle ratio DRO | 99
Encoder 4 position DRO | 100
MPG 1 count DRO | 101
MPG 2 count DRO | 102
MPG 3 count DRO | 103
Rapid feedrate DRO | 104
Diameter of current tool DRO | 105
Tip direction of current tool DRO | 106
Tool nose radius of current tool DRO | 107
X offset of current tool DRO | 108
Z offset of current tool DRO | 109
X wear offset of current tool DRO | 110
Z wear offset of current tool DRO | 111
Tool turret angle of current tool DRO | 112
Velocity of MPG 1 DRO | 113
Velocity of MPG 2 DRO | 114
Velocity of MPG 3 DRO | 115
Angle of taper to be cut with MPG tapering DRO | 116
Spindle speed as surface speed DRO | 117
Angle of rotation of X/Y coordinate system (cf G68) | 118
Laser grid spacing DRO | 119
Number of incremental jogs that can be buffered DRO | 120
Minimum spindle speed on current pulley DRO | 121
Feed rate ignoring that set in F word DRO | 122
Tool post offset (between front and rear posts DRO | 123
Current velocity of MPG 1 DRO | 124
Current velocity of MPG 2 DRO | 125
Feedrate for use with MPG step jogs DRO | 126
Error between Encoder 1 and abs X position DRO | 127
Error between Encoder 2 and abs Y position DRO | 128
Error between Encoder 3 and abs Z position DRO | 129
Time (uSec) in interrupt handler DRO | 130
SLS Dist - laser position measurement DRO | 131
Axis 6 Tripcount - system debug use only DRO | 132
??? Engine lookahead DRO | 133
Count of actual pulses output on X - debug use only DRO | 134
Count of actual pulses output on Y - debug use only DRO | 135
Count of actual pulses output on Z - debug use only DRO | 136
Count of actual pulses output on A - debug use only DRO | 137
Count of actual pulses output on B - debug use only DRO | 138
Count of actual pulses output on C - debug use only DRO | 139
Actual count from encoder 1 - debug use only DRO | 140
Actual count from encoder 2 - debug use only DRO | 141
Actual count from encoder 3 - debug use only DRO | 142
Actual count from encoder 4 - debug use only DRO | 143
Actual count from encoder 5 - debug use only DRO | 144
Actual count from encoder 6 - debug use only DRO | 145
ModBus input 64 DRO | 146
ModBus input 65 DRO | 147
ModBus input 66 DRO | 148
ModBus input 67 DRO | 149
Softlimit X Maximum DRO | 150
Softlimit Y Maximum DRO | 151
Softlimit Z Maximum DRO | 152
Softlimit A Maximum DRO | 153
Softlimit B Maximum DRO | 154
Softlimit C Maximum DRO | 155
Softlimit X Minimum DRO | 156
Softlimit Y Minimum DRO | 157
Softlimit Z Minimum DRO | 158
Softlimit A Minimum DRO | 159
Softlimit B Minimum DRO | 160
Softlimit C Minimum DRO | 161
Distance from front to rear toolpost DRO | 162
Encoder 1 position (in units) DRO | 170
Encoder 2 position (in units) DRO | 171
Encoder 3 position (in units) DRO | 172
Encoder 4 position (in units) DRO | 173
Part X radius/diameter for Touching to tooltable DRO | 175
Part Z location for Touching to tooltable DRO | 176
reserved DRO | 177
Machine X coord - X Work Offset DRO | 178
Machine Y coord - Y Work Offset DRO | 179
Machine Z coord - Z Work Offset - Tool length DRO | 180
Machine A coord - A Work Offset DRO | 181
Machine B coord - B Work Offset DRO | 182
Machine C coord - C Work Offset DRO | 183
X Cont. Pnt. coord (Machine - Work - G52/G92) DRO | 184
Y Cont. Pnt. coord (Machine - Work - G52/G92) DRO | 185
Z Cont. Pnt. coord (Machine - Work - Tool len. - G52/G92) DRO | 186
A Cont. Pnt. coord (Machine - Work - G52/G92) DRO | 187
B Cont. Pnt. coord (Machine - Work - G52/G92) DRO | 188
C Cont. Pnt. coord (Machine - Work - G52/G92) DRO | 189
X axis home location used by G28 DRO | 190
Y axis home location used by G28 DRO | 191
Z axis home location used by G28 DRO | 192
A axis home location used by G28 DRO | 193
B axis home location used by G28 DRO | 194
C axis home location used by G28 DRO | 195
X axis Distance to Go DRO | 196
Y axis Distance to Go DRO | 197
Z axis Distance to Go DRO | 198
A axis Distance to Go DRO | 199
B axis Distance to Go DRO | 200
C axis Distance to Go DRO | 201
Overriden spindle speed DRO | 202
Current pulley reversed direction | 203
Current X offset of Turn tool | 204
reserved | 205
reserved | 206
reserved | 207
Encoder X reading corrected by offsets | 208
Encoder Y reading corrected by offsets | 209
Encoder Z reading corrected by offsets | 210
X soft limits Max | 211
y soft limits Max | 212
Z soft limits Max | 213
X soft limits Min | 214
y soft limits Min | 215
Z soft limits Min | 216
Spindle Seconds CW | 217
reserved | 218
reserved | 219
Brains exe time (ms) | 220
Probe Radius | 221
Sub Program depth | 222
Rapid Override | 223
Number of macros currently running | 224
X DRO | 800
Y DRO | 801
Z DRO | 802
A DRO | 803
B DRO | 804
C DRO | 805
X Vel DRO | 806
Y Vel DRO | 807
Z Vel DRO | 808
A Vel DRO | 809
B Vel DRO | 810
C Vel DRO | 811
Blended Velocity DRO | 813
Elapsed DRO | 814
Estimate DRO | 815
Curr Line no DRO | 816
Spindle requested DRO | 817
Feedrate DRO | 818
Motion Mode (G0, G1, G2 etc) DRO | 819
Feedrate Override (FRO) | 821
Tool number DRO | 824
Rot A diameter DRO | 825
Rot B diameter DRO | 826
Rot C diameter DRO | 827
Jog Inc DRO | 828
X Fixture Off DRO | 830
X Fixture Orig Off DRO | 830
Y Fixture Off DRO | 831
Y Fixture Orig Off DRO | 831
Z Fixture Off DRO | 832
Z Fixture Orig Off DRO | 832
A Fixture Off DRO | 833
A Fixture Orig Off DRO | 833
B Fixture Orig Off DRO | 834
B Fixture Off DRO | 834
C Fixture Orig Off DRO | 835
C Fixture Off DRO | 835
Current Tool length DRO | 836

## OEM LEDs
OEM LEDs
This list gives the codes to be used in calls of SetOEMLED and GetOEMLED to access all LEDs.
Function | FCode
G92 LED | 10
Spindle ON LED (CW or CCW) | 11
Mist LED | 12
Flood LED | 13
Jog mode Cont LED | 14
Jog mode Incr LED | 15
Mach coords warn LED | 16
Feed override LED | 17
Estimating LED | 18
Emergency LED | 19
A radius corr. LED | 20
B radius corr. LED | 21
C radius corr. LED | 22
Software limits LED | 23
Torch En LED | 24
True spindle Acc LED | 25
True spindle Dec LED | 26
Tool Path LED | 27
Tool Offset on LED | 28
Part Offset on LED (always in 6.11) | 29
Throttle is Slow Jog LED | 30
Throttle is Feedrate LED | 31
reserved | 32
Auto Lim override LED | 33
Override Limits/home switches LED | 34
SS on Act4 LED | 35
THC Arc Good LED | 36
Torch Up active LED | 37
Torch Down active LED | 38
Feed per Rev LED | 39
Feed per Min LED | 40
X Scale LED | 41
Y Scale LED | 42
Z Scale LED | 43
A Scale LED | 44
B Scale LED | 45
C Scale LED | 46
reserved | 47
Abs Coordinate Mode LED | 48
Incremental Coordinate Mode LED | 49
Threading Sync Mode LED (Turn) | 50
Laser Probe enabled LED | 51
Z-Inhibit ON LED | 52
Ignore Tool Change ON LED | 53
CV Mode ON LED | 54
M30 Repeats Enabled LED | 55
CV mode OFF LED | 56
MPG Jog On LED | 57
Cont. Jog is at full speed LED | 58
MPG 1 Jogs X axis LED | 59
MPG 1 Jogs Y axis LED | 60
MPG 1 Jogs Z axis LED | 61
MPG 1 Jogs A axis LED | 62
MPG 1 Jogs B axis LED | 63
MPG 1 Jogs C axis LED | 64
Optional Stop On LED | 65
Block Delete On LED | 66
Offline indicator LED | 67
Threading feed related to true Spindle speed LED | 68
Index signal awaited LED (Turn) | 69
Anti-dive enabled LED | 70
Spindle speed stable LED | 71
IJ Mode is Absolute LED | 72
IJ Mode is Incremental LED | 73
G-code teaching file is open LED | 74
Offset in effect on at least one axis LED | 75
reserved | 76
Output 4 Active LED | 77
Output 5 Active LED | 78
Output 6 Active LED | 79
Pause Active LED | 80
Tangential control Active LED | 81
Single Step mode Active LED | 82
Jogging enabled LED | 83
CV feed enabled LED | 84
Enhanced Pulsing NOT in use LED | 85
Axis inhibited X LED | 86
Axis inhibited Y LED | 87
Axis inhibited Z LED | 88
Axis inhibited A LED | 89
Axis inhibited B LED | 90
Axis inhibited C LED | 91
Diameter mode active (Turn) LED | 92
Timing signal active (Turn) LED | 93
Hotkeys enabled LED | 94
Units per minute mode LED | 95
Units per rev mode LED | 96
Running in reverse (duplicated by 112) LED | 97
MPG 2 Jogs X axis LED | 98
MPG 2 Jogs Y axis LED | 99
MPG 2 Jogs Z axis LED | 100
MPG 2 Jogs A axis LED | 101
MPG 2 Jogs B axis LED | 102
MPG 2 Jogs C axis LED | 103
MPG 2 in taper mode LED | 104
Two MPGs in use LED | 105
Shuttle mode in use LED | 106
Spindle is in CSS (G96) mode LED | 107
X/Y coordinate system is currently rotated LED | 108
Rapids being overidden LED | 109
Axis formula mappin ON LED | 110
Feedhold when part of a block executed - remainder pending LED | 111
Running in reverse (duplicate) LED - do not use | 112
Alternative feedrate in use (see OEM DRO 122) LED | 113
Front tool post selected LED | 114
Rear tool post selected LED | 115
Spindle is running LED | 116
MPG jog Velocity mode selected LED | 117
MPG jog Velocity/Step mode selected LED | 118
MPG jog single exact step mode selected LED | 119
MPG jog multiple steps selected LED | 120
X++ jogging switch active LED | 121
X-- jogging switch active LED | 122
Y++ jogging switch active LED | 123
Y-- jogging switch active LED | 124
Z++ jogging switch active LED | 125
Z-- jogging switch active LED | 126
A++ jogging switch active LED | 127
A-- jogging switch active LED | 128
Mouse in tool path Zooms LED | 129
Mouse in tool path Pans LED | 130
MPG 3 Jogs X axis LED | 130
MPG 3 Jogs Y axis LED | 131
MPG 3 Jogs Z axis LED | 132
MPG 3 Jogs A axis LED | 133
MPG 3 Jogs B axis LED | 134
MPG 3 Jogs C axis LED | 135
MPG 3 Jogs X axis LED | 130
reserved | 130 - 161
A macro is running LED | 162
Distance to go display in Axis DROs LED | 163
Spindle rotating CW LED | 164
Spindle rotating CCW LED | 165
Conditions are abnormal LED | 166
reserved | 167
CV Distance tolerance is ON LED | 168
Reset LED | 800
Inch LED | 801
MMs LED | 802
Idle LED | 803
Start LED | 804
Pause LED | 805
Tool change LED | 806
X ref LED | 807
Y ref LED | 808
Z ref LED | 809
A ref LED | 810
B ref LED | 811
C ref LED | 812
Dwell LED | 813
Joystick enable LED | 814
Fixture LED | 816
Input 1 Active LED | 821
Input 2 Active LED | 822
Input 3 Active LED | 823
Input 4 Active LED | 824
Digitise In LED | 825
Index LED | 826
Limit OV LED | 827
X++ Limit LED | 828
X-- Limit LED | 829
X-- Home LED | 830
Y++ Limit LED | 831
Y-- Limit LED | 832
Y-- Home LED | 833
Z++ Limit LED | 834
Z-- Limit LED | 835
Z-- Home LED | 836
A++ Limit LED | 837
A-- Limit LED | 838
A-- Home LED | 839
B++ Limit LED | 840
B-- Limit LED | 841
B-- Home LED | 842
C++ Limit LED | 843
C-- Limit LED | 844
C-- Home LED | 845
Enable 1 LED | 846
Enable 2 LED | 847
Enable 3 LED | 848
Enable 4 LED | 849
Enable 5 LED | 850
Enable 6 LED | 851
Output 1/Extrn1 Active LED | 852
Output 2/Extrn2 Active LED | 853
Output 3/Extrn3 Active LED | 854
Digitise Out LED | 855
System movement in effect or movement imminent LED | 999

## Standard Buttons
Standard Buttons
Note: To use these button codes in OEM trigger input you need to add 1000 to the values given in the table
Function | FCode
Cycle start | 0
Pause | 1
Rewind | 2
Stop | 3
Single | 4
Resume | 5
Edit File | 6
Zero All | 7
Zero X | 8
Zero Y | 9
Zero Z | 10
Zero A | 11
Zero B | 12
Zero C | 13
Feedrate reset | 14
Estimate Job | 15
Run from here | 16
GotoZs | 17
Coord System | 18
Verify | 20
Reset | 21
Ref X | 22
Ref Y | 23
Ref Z | 24
Ref A | 25
Ref B | 26
Ref C | 27
Joystick Toggle | 28
Softlimits Toggle | 29
Radius Tracking Toggle | 30
Jog Toggle | 31

## Standard LEDs
Standard LEDs
Function | FCode
Reset LED | 0
Inch LED | 1
MMs LED | 2
Idle LED | 3
Start LED | 4
Pause LED | 5
Tool change LED | 6
X ref LED | 7
Y ref LED | 8
Z ref LED | 9
A ref LED | 10
B ref LED | 11
C ref LED | 12
Dwell LED | 13
Joystick enable LED | 14
Fixture LED | 16
Active 1 LED | 21
Active 2 LED | 22
Active 3 LED | 23
Active 4 LED | 24
Digitise In LED | 25
Index LED | 26
Limit OV LED | 27
X++ Limit LED | 28
X-- Limit LED | 29
X-- Home LED | 30
Y++ Limit LED | 31
Y-- Limit LED | 32
Y-- Home LED | 33
Z++ Limit LED | 34
Z-- Limit LED | 35
Z-- Home LED | 36
A++ Limit LED | 37
A-- Limit LED | 38
A-- Home LED | 39
B++ Limit LED | 40
B-- Limit LED | 41
B-- Home LED | 42
C++ Limit LED | 43
C-- Limit LED | 44
C-- Home LED | 45
Enable 1 LED | 46
Enable 2 LED | 47
Enable 3 LED | 48
Enable 4 LED | 49
Enable 5 LED | 50
Enable 6 LED | 51
Output 1/Extrn1 Active LED | 52
Output 2/Extrn2 Active LED | 53
Output 3/Extrn3 Active LED | 54
Digitise Out LED | 55

## Standard DROs
Standard DROs
Function | FCode
X DRO | 0
Y DRO | 1
Z DRO | 2
A DRO | 3
B DRO | 4
C DRO | 5
X Vel DRO | 6
Y Vel DRO | 7
Z Vel DRO | 8
A Vel DRO | 9
B Vel DRO | 10
C Vel DRO | 11
Blended Velocity DRO | 13
Elapsed DRO | 14
Estimate DRO | 15
Curr Line no DRO | 16
Spindle requested DRO | 17
Feedrate DRO | 18
Feedrate Override (FRO) | 21
Tool number DRO | 24
Rot A diameter DRO | 25
Rot B diameter DRO | 26
Rot C diameter DRO | 27
Jog Inc DRO | 28
X Fixture Off DRO | 30
X Fixture Orig Off DRO | 30
Y Fixture Off DRO | 31
Y Fixture Orig Off DRO | 31
Z Fixture Off DRO | 32
Z Fixture Orig Off DRO | 32
A Fixture Off DRO | 33
A Fixture Orig Off DRO | 33
B Fixture Orig Off DRO | 34
B Fixture Off DRO | 34
C Fixture Orig Off DRO | 35
C Fixture Off DRO | 35
Current Tool length DRO | 36

## VB Constants for Signal Names
Command:
ActivateSignal( n°)
DeActivateSignal( n° )
VB Constants | Signal Numbers
OUTPUT1 | 7
OUTPUT2 | 8
OUTPUT3 | 9
OUTPUT4 | 10
OUTPUT5 | 11
OUTPUT6 | 12
OUTPUT7 | 16
OUTPUT8 | 17
OUTPUT9 | 18
OUTPUT10 | 19
OUTPUT11 | 20
OUTPUT12 | 21
OUTPUT13 | 22
OUTPUT14 | 23
OUTPUT15 | 24
OUTPUT16 | 25
OUTPUT17 | 26
OUTPUT18 | 27
OUTPUT19 | 28
OUTPUT20 | 29
DIGTRIGGER | 0
ENABLE1 | 1
ENABLE2 | 2
ENABLE3 | 3
ENABLE4 | 4
ENABLE5 | 5
ENABLE6 | 6
CHARGE | 13
CHARGE2 | 14
CURRENTHILOW | 15
XPLUS | 0
XMINUS | 1
XHOME | 2
YPLUS | 3
YMINUS | 4
YHOME | 5
ZPLUS | 6
ZMINUS | 7
ZHOME | 8
APLUS | 9
AMINUS | 10
AHOME | 11
BPLUS | 12
BMINUS | 13
BHOME | 14
CPLUS | 15
CMINUS | 16
CHOME | 17
INPUT1 | 18
INPUT2 | 19
INPUT3 | 20
INPUT4 | 21
DIGITIZE | 22
INDEX | 23
LIMITOVER | 24
EMERGENCY | 25
THCON | 26
THCUP | 27
THCDOWN | 28
OEMTRIG1 | 29
OEMTRIG2 | 30
OEMTRIG3 | 31
OEMTRIG4 | 32
OEMTRIG5 | 33
OEMTRIG6 | 34
OEMTRIG7 | 35
OEMTRIG8 | 36
OEMTRIG9 | 37
OEMTRIG10 | 38
OEMTRIG11 | 39
OEMTRIG12 | 40
OEMTRIG13 | 41
OEMTRIG14 | 42
OEMTRIG15 | 43
TIMING | 44
JOGXP | 45
JOGXM | 46
JOGYP | 47
JOGYM | 48
JOGZP | 49
JOGZM | 50
JOGAP | 51
JOGAM | 52
HOMING | 53
PROBING | 54
START | 55